## Аркуш1
Infrastructure | Equipment | Unit | Quantity
Generation | Solar panels Risen RSM72-6-370М 370 Wp | pcs | 4860
Generation | Hydraulic car lift (Lift capacity: 230 kg; working height: 27 m) | pcs | 1
Generation | Specialized equipment for debris removal and remediation (hydraulic car lift, tractor unit, semi trailer, tipper truck) | pcs | 4
Generation | Solar panels Trina Solar 330 Wp and Seraphim 330 Wp | pcs | 750
Generation | Power unit transformer 200 MVA / 220 kV | pc | 1
Generation | Power unit control system + TCS + turbine excitation system | pcs | 1
Generation | Equipment and materials for repairing damaged units (generator spare parts, pumps, pipes, transformer and turbine oil, cable) | pcs | 1
Generation | Specialized construction equipment (truck cranes, excavator, backhoe loader, tipper truck, truck with a manipulator, articulated boom lift, flatbed truck, forklift truck, tractor unit, semi-trailer) | pcs | 11
Generation | Recovery of the damaged power unit (repair of the boiler, generator, replacement of electric drivers, installation of equipment, etc.) | kit | 1
Distribution | Power transformer TDNS 10 MVA 35/6 кВ | pcs | 1
Distribution | Power transformer TDTN 40 MVA 150/10/6 kV | pcs | 1
Distribution | Power transformer TDTN 40 MVA 150/35/10 kV | pcs | 1
Distribution | Power transformer TDTN 40 MVA 150/35/6 kV | pcs | 1
Distribution | Power transformer TDTN 63 MVA 150/35/6 kV | pcs | 3
Distribution | Power transformer TMN 2,5 MVA 35/6 kV | pcs | 1
Distribution | Power transformer TMN 2,5 MVA 35/10 kV | pcs | 2
Generation | Demolition excavator with 32 m demolition boom, hydraulic shears | pcs | 1
Distribution | Power transformer TDTN 63 MVA 150/35/6 kV | pcs | 3
Distribution | Power transformer TMN 2,5 MVA 35/6 kV | pcs | 1
Distribution | Power transformer TMN 2,5 MVA 35/10 kV | pcs | 2
Distribution | PRINOTH RAPTOR 500 crawler chipper or similar with a trailer TAD Jumbo (carrying capacity 25 tons) for its transportation | pcs | 1
Distribution | PRINOTH RAPTOR 500 crawler chipper or similar with a trailer TAD Jumbo (carrying capacity 25 tons) for its transportation | pcs | 1
Generation | Equipment and materials for repairing damaged units (pipes, pumps, transformer oil, cable) | pcs | 1
Distribution | Cargo van on the IVECO Eurocargo ML-110 4x4 chassis with a single-row cabin for 3 seats equipped with a winch with a traction force of 10 tons and a kung-workshop to provide repair crews of high-voltage power lines. | pcs | 2
Distribution | All-metal brigade van for maintenance of substation repair crews on a Peugeot BOXER L3H2 chassis for 7 seats and a workshop compartment or similar. | pcs | 5
Distribution | Boro-crane machine (BCM) on IVECO Eurocargo ML-150 4x4 car chassis with an auger diameter of 400 mm and a crane installation with a load capacity of 3 tons. | pcs | 4
Distribution | IVECO Stralis tractor unit with mounted HIAB manipulator crane with 8t load capacity and 12m long semi-trailer. | pcs | 1
Distribution | Light cargo van Fiat Doblo or similar. | pcs | 8
Distribution | Power transformer TDNS 10 MVA 35/6 kV | pcs | 1
Distribution | Truck crane on a special chassis, with a maximum lifting capacity of 200 tons | pcs | 1
Generation | Truck (7-10 t) with manipulator | pcs | 1
Generation | Truck (7-10 t) with manipulator | pcs | 1
Generation | Bucket truck (230 kg/40 m) | pcs | 1
Generation | Excavator (buckets 0.3/1.3m3, hydraulic shears, hydraulic hammers) | pcs | 1
Generation | Skylift (230 kg/22 m) | pcs | 1
Generation | Truck (7-10 t) with manipulator | pcs | 1
Generation | Bucket truck 230 kg/40 m | pcs | 1
Generation | Excavator (buckets 0.3/1.3m3, hydraulic shears, hydraulic hammers) | pcs | 1
Generation | Mini loader | pcs | 1
Generation | Crane truck 150-200 t | pcs | 1
Generation | Skylift (230 kg/22 m) | pcs | 1
Generation | Demolition excavator with 32 m demolition boom, hydraulic shears | pcs | 1
Generation | Truck, 10 t, with manipulator | pcs | 1
Generation | Backhoe loader (buckets 0.48/1.3m3) | pcs | 1
Generation | Forklift (3t/3.23m) | pcs | 1
Generation | Dump truck, 12-18 t | pcs | 1
Generation | Crane truck 150-200 t | pcs | 2
Generation | Excavator (buckets 0.3/1.3m3, hydraulic shears, hydraulic hammers) | pcs | 1
Generation | Skylift (230 m/22 m) | pcs | 1
Generation | Truck (7-10 t) with manipulator | pcs | 1
Generation | Dump truck, load capacity, kg: 11,000-16,000, platform volume, m3: 16-18, AWD | pcs | 1
Generation | Hydraulic car lift (lifting capacity: 250 kg; dump height: 18 m) | pcs | 1
Generation | Excavator (buckets 0.3/1.3m3, hydraulic shears, hydraulic hammers) | pcs | 1
Generation | Skylift (230 m/22 m) | pcs | 1
Generation | Truck (7-10 t) with manipulator | pcs | 1
Generation | Truck (7-10 t) with manipulator | pcs | 2
Generation | Backhoe loader (diesel, 85 hp) | pcs | 1
Generation | Forklift (3,000 kg/3,230mm) | pcs | 1
Generation | Dump truck, 10-15 t | pcs | 1
Generation | Crane truck 150-200 t | pcs | 1
Generation | Excavator (buckets 0.3/1.3m3, hydraulic shears, hydraulic hammers) | pcs | 1
Generation | Skylift (230 m/22 m) | pcs | 1
Generation | Demolition excavator with 32 m demolition boom, hydraulic shears | pcs | 1
Generation | Telescopic handler 5-7 tonnes | pcs | 1
Generation | Step-up transformer 200MVA-220kV-18k | pcs | 1
Generation | Step-up transformer 250MVA-220kV-15.75kV | pcs | 1
Generation | Step-up transformer 400MVA-330kV-20kV | pcs | 1
Generation | Step-up transformer 400MVA-110kV-20kV | pcs | 1
Generation | Step-up transformer 400MVA-330kV-20kV | pcs | 2
Generation | Step-up transformer 250MVA-150kV-18kV | pcs | 1
Generation | Software and hardware complex with a set of cabling and wiring products | pcs | 1
Generation | Software and hardware complex with a set of cabling and wiring products | pcs | 2
Generation | Software and hardware complex with a set of cabling and wiring products | pcs | 1
Generation | Software and hardware complex with a set of cabling and wiring products | pcs | 1
Generation | Software and hardware complex with a set of cabling and wiring products | pcs | 1
Generation | 2500 kVA dry type excitation transformer | pcs | 1
Generation | 3200 kVA dry type excitation transformer | pcs | 1
Generation | 4300 kVA dry type excitation transformer | pcs | 1
Generation | 2500 kVA dry type excitation transformer | pcs | 1
Generation | 4300 kVA dry type excitation transformer | pcs | 1
Generation | Excitation system of turbine generator, type ТГВ–200 | pcs | 1
Generation | Excitation system of turbine generator, type ТГВ–200 | pcs | 1
Generation | Excitation system of turbine generator, type ТГВ–300 | pcs | 1
Generation | Excitation system of turbine generator, type ТГВ–200 | pcs | 1
Generation | Excitation system of turbine generator, type ТГВ–300 | pcs | 1
Generation | Power unit transformer TDC-400000/330 | pcs | 1
Generation | Autohydraulic lift COMET 18 ¦ 2 ¦ 6.5 (7.5) HQ on IVECO Daily 35c14 chasis | pcs | 1
Generation | Recovery of the damaged power unit (repair of the boiler equipment, setting up power unit control system, repair of electric drivers, turbine, generator, etc.) | kit | 1
Generation | Recovery of the damaged power unit (repair of the boiler equipment, repair of the boiler equipment, turbine, etc.) | kit | 1
Generation | Recovery of the damaged power unit (repair of the heating surfaces, air heaters, secondary superheater, installation of equipment, etc.) | kit | 1
Generation | Equipments for repair and maintenance of electrical substation equipment Omicron Dirana/Megger IDAX322, Omicron FRANEO 800/Omicron FRANEO 800, Omicron CT Analyzer, Omicron VOTANO 100, Omicron CMC 356, SMALL SERVICE CART Dilo, MULTI-ANALYSER SF6 Dilo 3-038R-R313, Dilo – 3-558-R010/A, Fluke Ti480 PRO, Megger ESG NT, Megger MFM 10-1) | pcs | 11
Heating | Disconnector 110kW Disconnector 110 kW РДЗ-1-110/1000 | pcs. | 7
Heating | Disconnector 110 kW Disconnector 110 kW РДЗ-2-110/1 ООО | pcs. | 9
Heating | Vacuum circuit breaker ВРЗ5НС outdoor installation, electromagnetically operated, with locking in the working position. Remote control. | pcs. | 11
Heating | Vacuum circuit breaker 6-10 kW ВР1 | pcs. | 50
Heating | Соге switch ВРС-11 О | pcs. | 7
Heating | Pump type СЕ 1250-140-11 with electric motor, skid-mounted | pcs. | 7
Heating | Network pump СЕ 800/100 | set | 1
Heating | Network pump СЕ 1250/140 | set | 3
Heating | Water treatment system for heat supply system іп modular design, system capacity: 100 cubic metres/hour | system | 1
Heating | АВВ Gas circuit breaker type LTB 170 D1/B ог GENERA L ENERGY GL313 F1/4031P | set | 6
Heating | 154 kV disconnector type РДЗ-2-150/1000 У1, with drive | set | 14
Heating | Current transformer ІВМ (170 kV) ог series ТФЗМ-170-I У1, 600/5 | set | 6
Heating | Voltage transformer EMF (154 kV) | set | 2
Heating | Surge arrester PEXLIM Q144-XH170 | set | 3
Heating | Power transformer 500 kVa, 6300/23V, Connection scheme wye-wye-5 and Wye-delta-100 | Unit | 1
Heating | Network pump Д-1250-125 1250tph, Head 125m 1480R/min, 630kW Voltage 6000V | Unit | 1
Heating | Pressure regulator ITRON 3000 mЗ/h, lnlet pressure 0.6 bar, Outlet pressure 0.25 Ьаг, Number of reduction lines-2 | Unit | 1
Heating | Power transformer ТРДНС-32000/35-У1 | pcs. | 1
Heating | Lube оіІ сооІег МП-21 | pcs. | 4
Heating | Wilo Atmos GIGA-N 40/160-4/2 pump set | pcs. | 1
Heating | Wilo SCP-200-360-HB stainless pump set | pcs. | 1
Heating | Wilo Atmos GIGA-8 125/305-37/4-Р6 pump set | pcs. | 2
Heating | Wilo Atmos GIGA-B 80/170-30/2 pump set | pcs. | 1
Heating | Wilo Atmos GIGA-B 65/215-22/2 pump set | pcs. | 2
Heating | Wilo SCP 200/460HA-160/4-FC pump set | pcs. | 1
Heating | Wilo FA10.65E pump (with FK202H-4/22 drive, EMU pump, horizontal installation) | pcs. | 4
Heating | Wilo Atmos GIGA-N 80/200-30/2 pump set | pcs. | 3
Heating | Wilo SCP 250/700DV-630/4/6kV-R1/E1-FC pump set with 6000 V frequency converter | pcs. | 2
TSO | Diesel generators 250 kW | pcs. | 2
TSO | Diesel generators 275 kW | pcs. | 2
TSO | Diesel generators 350 kW | pcs. | 6
TSO | Diesel generators 400 kW | pcs. | 3
TSO | Diesel generators 500 kW | pcs. | 1
TSO | Diesel generators 700 kW | pcs. | 3
TSO | ‘Gas-insulated current transformer 330 kV Unom = 362 kV Kt = 1000-2000/1 Accuracy class: 0,2S/0,2S/10P/10P/10P/10P Power of the secondary circuit 20/20/40/40/40/40 VA’ | phase | 9
TSO | ‘Gas-insulated current transformer 330 kV Unom = 362 kV Kt = 1000-2000/5 Accuracy class: 0,2S/0,2S/10P/10P/10P/10P Power of the secondary circuit 20/20/40/40/40/40 VA’ | phase | 1
TSO | Current transformer 330 kV Gas-insulated Rated voltage - 330 kV Transformation ratio - 2000/1 Accuracy class - 0.2S/0.2S/10P/10P/10P/10P/10P | phase | 11
TSO | Current transformer 220 kV Gas-insulated Rated voltage - 220 kV Transformation ratio - 600-1200/5 Accuracy class - 0.2S/0.2S/10P/10P/10P/10P/10P | phase | 21
TSO | Capacitive voltage transformer 750 kV Rated voltage - 750/√3 kV Transformation ratio 750000/√3/100/√3/100/100/√3 | phase | 8
TSO | 330 kV gas-insulated circuit breaker Unom = 420 kV Inom = 3150 A Ivimk fault = 31.5 kA | 3-phase set | 7
TSO | Circuit breaker 220 kV Rated voltage - 220 kV Rated current - 3150A Current off. Short-circuit current - 40 kA | 3-phase set | 5
TSO | Disconnector 750 kV with one grounding knife Unom - 800 kV Current - 3150A | 3-phase set | 4
TSO | Disconnector 150 kV with two earthing blades Rated voltage - 150 kV Rated current - 2000A | 3-phase set | 3
TSO | 110 kV disconnector, with one grounding knife Un = 110 kV Inom = 1000 А (with one grounding knife) | 3-phase set | 7
TSO | Disconnector 110 kV with two earthing knives Un = 110 kV Inom = 1000 А (with two grounding knives) | 3-phase set | 9
TSO | Power transformer 25 kV 110/10/6 kV | pcs. | 1
TSO | Basic differential phase protection cabinet with protection terminal and 102 kHz transceiver | pcs. | 1
TSO | Basic differential phase protection cabinet with protection terminal and 500 kHz transceiver, compatible with DFZ-201 | pcs. | 1
TSO | High-voltage 750 kV bushings | pcs. | 17
TSO | High-voltage bushings330 kV | pcs. | 22
TSO | Radiator L=1900, N=25, remote control-100, a=250, RAL 7038, without galvanising | pcs. | 6
TSO | Radiator L=3000, N=25, remote control-100, a=80, RAL 7038, without galvanising | pcs. | 2
TSO | Radiator L=3000, N=32, DU-80, RAL 7038, without galvanising | pcs. | 36
TSO | Radiator L=2400, galvanised | pcs. | 8
TSO | Busbar supports 110 kV | pcs. | 50
TSO | Busbar supports 150 kV | pcs. | 50
TSO | Busbar supports 330 kV | pcs. | 100
TSO | Busbar supports 750 kV | pcs. | 100
TSO | NSP reinforced concrete slabs | pcs. | 50
TSO | Cabinet with equipment for receiving/transmitting commands of relay protection and emergency automation in the amount of 32 pcs. 156 kHz transmitter, 172 kHz receiver | pcs. | 1
TSO | Cabinet with equipment for receiving/transmitting commands of relay protection and emergency automation in the amount of 32 pcs 60 -150 kHz | pcs. | 5
TSO | Cabinet with equipment for receiving/transmitting commands of relay protection and emergency automation in the amount of 32 pcs 150 - 250 kHz | pcs. | 5
TSO | Cabinet with equipment for receiving/transmitting commands of relay protection and emergency automation in the amount of 32 pieces 250 - 400 kHz | pcs. | 5
TSO | Cabinet with equipment for receiving/transmitting commands of relay protection and emergency automation in the amount of 32 pcs 400 - 600 kHz | pcs. | 5
TSO | Cabinet with differential busbar protection terminal (DBP) | pcs. | 12
TSO | Cabinet with autotransformer protection terminal (APT) | pcs. | 25
TSO | Radiator cooling R-15 type ROM-110000/750-. U1, s.a. No. 157517, 2004 year of manufacture | pcs. | 12
TSO | Radiator cooling P-13 type ROM-110000/750-. U1, s.a. No. 160005, 2009 Year of manufacture. | pcs. | 3
TSO | Radiator cooling radiator for AT-3 type AODCTH333000/750/330/15, s.a. 162999, 2023 type | pcs. | 3
TSO | Cooling radiator for AT-3 type ATDCTH200000/330/110-84U1, S/N 128508, 1986 Year of manufacture. | pcs. | 2
TSO | Cooling radiator of the autotransformer AODTTN333000/750/330/15.75 U1 1AT, f | pcs. | 16
TSO | Radiator FG 3000x32 | pcs. | 39
TSO | Cooling radiator for solid waste | pcs. | 7
TSO | Cooling radiator for autotransformer type ATDTN195000/330/110/35-U1, s.a. No. 163343 | pcs. | 6
TSO | Cooling radiator for autotransformer type PTR 200000/363 GA, serial number 51499 | pcs. | 8
TSO | Frequency converter PDG10-4T075B-E-NP 75.0 kW 380V | pcs. | 8
TSO | Frequency converter PDG10-4T093B-E-NP 90.0 kW 380V | pcs. | 4
TSO | Frequency converter PDG10-4T110B-E-NP 110.0 kW 380V | pcs. | 2
TSO | Frequency converter PDG10-4T132B-E-NP 132.0 kW 380V | pcs. | 4
TSO | Frequency converter PDG10-4T160B-E-NP 160.0 kW 380V | pcs. | 2
TSO | Frequency converter PDG10-4T200B-E-NP 200.0 kW 380V | pcs. | 5
TSO | Frequency converter PDG10-4T250B-E-NP 250.0 kW 380V | pcs. | 2
CHP | Енергетичний котел електростанції №10 (67-2СП) | Unit | 1
CHP | Енергетичний котел електростанції №11 (67-2СП) | Unit | 1
CHP | General station equipment and buildings | Unit | 1
CHP | Turbogenerator №7(turbine Т-37/50-90 generator ТВ-50-2) | Unit | 1
CHP | Energy boiler of a power plant №12 (67-2СП) | Unit | 1
1
TSO | 35kV vacuum circuit breaker, AC operating current | pcs. | 1
TSO | Outdoor relay protection and automation cabinet for protection of 35 kV overhead lines РШ-13МС-35-00-ГО-1-54УХЛ1 | pcs. | 1
TSO | Outdoor relay protection and automation cabinet for protection of 35 kV power transformer РШ-13МР-35_10-ДУО-1-54УХЛ1 | pcs. | 1
TSO | Current transformers with voltage of 35 kV with cast insulation: 75/5 - 9 pcs; 100/5 - 12 pcs; 300/5 - 18 pcs; 400/5 - 15 pcs. | pcs. | 1
TSO | Vacuum circuit breaker 10kV, AC with adaptation kit for existing cells | pcs. | 1
TSO | Relay protection terminals PC80-MR | pcs. | 1
TSO | Single-phase electricity metering device type NIK 2100 AP6T.2802.MC.11 11 / NIK2104 AP2T 1802.MC.11 manufactured by NIK-ELEKTRONIKA LLC or analogue | pcs. | 4995
TSO | Three-phase electricity metering device type NIK2303 AP3Т.1802.МС.11 5(120)А manufactured by NIK-ELEKTRONIKA LLC or analogue | pcs. | 5
TSO | Three-phase transformer-connected electricity metering device type NIK2300 ARTT.2800.MS.11 5(10)A 3х220/380V manufactured by NIK-ELEKTRONIKA LLC or analogue | pcs. | 18
TSO | Cabinets of the type CABINET ASKOE ‘POBUT-PLC2’ (with controller) manufactured by NIK-ELEKTRONIKA LLC or analogue | pcs. | 11
TSO | Repeater PLC type switching controller KK-01-10 (PLC module) manufactured by NIK-ELEKTRONIKA LLC or analogue | pcs. | 22
TSO | Metal cabinet with a block and current transformers 400/5 (complete) manufactured by NIK-ELEKTRONIKA LLC or equivalent | pcs. | 1
TSO | Metal cabinet with a block and current transformers 500/5 (complete) manufactured by NIK-ELEKTRONIKA LLC or equivalent | pcs. | 2
TSO | Metal cabinet with a block and current transformers 600/5 (complete) manufactured by NIK-ELEKTRONIKA LLC or equivalent | pcs. | 4
TSO | Metal cabinet with a block and current transformers 1000/5 (complete) manufactured by NIK-ELEKTRONIKA LLC or equivalent | pcs. | 11
TSO | Power transformer type TMN-1600 kVA, 35/10 kV |  | 2
TSO | Power transformer type TMN-2500 kVA, 35/10 kV |  | 2
TSO | Power transformer type TMN-4000 kVA, 35/10 kV |  | 2
CHP-5 | A set of electrical protection and automation panels based on PM RPA ‘Diamond’ | install | 1
CHP-5 | Microprocessor-based information and diagnostic complex ‘Regina’ 2XT | pcs. | 1
CHP-5 | Signal cable HELUKABEL TOPGEBER 511 PVC 4x2x0.34 + 4x0.5 QMM/ C E170315 c96us AWM STYLE 2448 AWM II/IA/B 60 C 30V FT1 - DESINA with M23 connectors, type E, 12 contacts | m | 40
CHP-5 | Signal cable HELUKABEL TOPGEBER 511 PVC 4x2x0.34 + 4x0.5 QMM/ C E170315 c96us AWM STYLE 2448 AWM II/IA/B 60 C 30V FT1 - DESINA with M23 connectors, type E, 12 contacts | m | 80
CHP-5 | Power cable HELUKABEL TOPFLEX 600-C-PVC 4G1.5 QMM / 22960 0.6/1kV with M23 connectors, type P, 6-pin | m | 40
CHP-5 | Power cable HELUKABEL TOPFLEX 600-C-PVC 4G1.5 QMM / 22960 0.6/1kV with M23 connectors, type P, 6-pin | m | 80
CHP-5 | Servo motor position sensor LVTD SL300-G-SR-11111 from eddylab GmbH | pcs. | 3
CHP-5 | Power cables and couplings | install | 1
CHP-5 | A set of pressure, differential pressure and flow transducers for the restoration of power unit No. 2: - a vacuum transducer with a measuring range from -1 to 0 kgf/cm2 in the amount of 6 pcs; - overpressure transducer with measuring range from 0 to 25 kgf/m2 in the amount of 6 pcs; - overpressure transmitter with a measuring range from 0 to 100 kgf/m2 in the amount of 5 pcs; - overpressure transmitter with a measuring range from 0 to 250 kgf/m2, 5 pcs; - overpressure transmitter with a measuring range from 0 to 400 kgf/m2 in the amount of 3 pcs. - overpressure transmitter with a measuring range from 0 to 630 kgf/m2 in the amount of 6 pcs; - overpressure transmitter with measuring range from 0 to 600 kgf/cm2 in the amount of 22 pcs; - communicators with HART protocol and software compatible with the type of transducers - 1 pc. Translated with www.DeepL.com/Translator (free version) | set | 1
CHP-5 | Set for turbine vibration measurement T-110/120-130-4: - contact single-component eddy current primary measuring transducer PP-VS.01 of the automatic vibration and mechanical parameters control system ‘Pulse 1.02’ in the amount of 10 pcs; - control module FP-VS for digital signal processing of the primary measuring transducer of the automatic vibration and mechanical parameters control system ‘Pulse 1.02’ in the amount of 5 pcs; - TREI M954B discrete DC input/output module, in the amount of 4 pcs. Translated with www.DeepL.com/Translator (free version) | set | 1
CHP-5 | Gas-insulated circuit breaker type GL-312 F1/4031 | pcs. | 1
CHP-5 | Current transformer type TFZM -123 II-IV U1 | pcs. | 3
Generation | shut-off and regulating valves of high and medium pressure in an assortment for boiler and turbine equipment | set | 1
Generation | Cable products | m | 50000
Generation | Pump unit (БПН) type ПД 650-160-2 with an electric motor | pcs | 3
Generation | Pumping unit (НОП) type ЦНСr 60-99 on a frame with an electric motor | pcs | 2
Generation | Pump unit (НБНТ) type K 90/85 on a frame with an electric motor | pcs | 3
Generation | Pump unit (КН) type КСВ 500-220-1 with an electric motor | pcs | 2
Generation | Pump unit (НПНД) type KSV 200-220 with an electric motor | pcs | 2
Generation | Pump unit (НБГК) type 6НДс-60 on a frame with an electric motor | pcs | 1
Generation | Pump unit (ДН) type 750M-СДВ 80-18 with an electric motor | pcs | 3
Generation | Telescopic loader MANITOU MT1740 (with a load capacity of 4000 kg and a lifting height of 17 m.) | шт | 1
Generation | Turbine oil TP-22S | t | 16
Generation | Fire protection automation (Fire extinguishing T-1, T-2) | pcs. | 2
Generation | Electricity meter 3-phase SL7000 (BShK, TG, TDNGU sections, etc.) | pcs. | 19
Generation | Aluminium channel 200x90x12 | m | 152
Generation | Steel-aluminium wire - AC 300/39 | m | 600
Generation | Voltage measuring transformer 6 kV | pieces | 12
Generation | Autosynchroniser (AVB manufacturer) | pieces | 1
Generation | Differential protection of 110 kV transmission lines | pieces | 4
Generation | Differential protection of the BShK current lead | pieces | 4
Generation | Backup protection device - Remote protection of 110 kV transmission lines | pieces | 2
Generation | Basic protection device | pieces | 2
Generation | Backup protection device | pieces | 2
Generation | Protection of 6 kV transformer bushings | pieces | 2
Generation | Basic protection device | pieces | 2
Generation | Backup protection device | pieces | 2
Generation | Relay protection device for sections I and II of the 6kV outdoor switchgear | pieces | 2
Generation | PNS-2 control panel | pieces | 37
Generation | Central alarm system - microprocessor unit | pieces | 4
TSO | Vacuum recloser 35 kV type OSM-38-16-800 | pieces | 13
TSO | Power transformer 110/35/10 kV with a capacity of 16 MVA | pieces | 1
TSO | Power transformer 35/10 kV with a capacity of 2.5 MVA | pieces | 1
TSO | Complete distribution device 10 kV external installation for 16 cells in a set: with transformers of own needs 10 kV-2 pcs.; voltage transformers 10 kV - 2 pcs., vacuum switches 10 kV - 10 pcs. (2 input, 1 sectional and 7 linear). | pieces | 1
TSO | Complete distribution device 10 kV external installation for 24 cells in a set: with transformers of own needs 10 kV-2 pcs.; voltage transformers 10 kV - 2 pcs., vacuum switches 10 kV - 19 pcs. (2 input, 1 sectional and 16 linear). | pieces | 1
TSO | Vacuum recloser 35 kV type OSM I 5-l 6-800 | pieces | 40
TSO | Recloser 35 kV SOM-38-16-800 by NojaPower | pieces | 15
TSO | Recloser OSM15-16-800-310 | pieces | 40
TSO | 110 kV input to power transformer type BRIT-R-90-110-550/800 | pieces | 12
TSO | ‘Gas-insulated circuit breaker 110 kV type GL-312F1/4031P | pieces | 9
TSO | Current transformer type CA-123 300/5 | pieces | 6
TSO | ‘Current transformer type CA-123 600/5 | pieces | 21
TSO | Power transformer 110/35/10 kV (25 MVA) | pieces | 2
TSO | Power transformer 110/35/6 kV (25 MVA) | pieces | 1
TSO | Power transformer 35/0.4 kV (630 kVA) | pieces | 4
TSO | Mobile 110/35/10 kV substation | pieces | 3
TSO | Mobile substation 35/10 kV | pieces | 4
TSO | Voltage transformer type UTD-123 | pieces | 12
TSO | 35 kV voltage transformer GEF-36 | pieces | 15
TSO | Surge arrester type PCA3E108L5E2M4-145-5 | pieces | 12
TSO | Surge arrester type PCA3E72L5E2M4-100-5 | pieces | 3
TSO | Surge arrester 35 kV type OPNp-35-40.5/10/550-0.3UH/N | pieces | 12
TSO | Disconnector type DTS.126.1600.A.II.UHL1 | pieces | 6
TSO | Disconnector type DTS.126.1600.C.II.UHL1 | pieces | 6
TSO | Transformer neutral disconnector type ESO-126 | pieces | 1
TSO | 6 kV input to power transformer type IPT-20/5000A 01 | pieces | 6
TSO | Complete transformer substation 10/0.4 kV | pieces | 10
TSO | Rack SV-95-2 | pieces | 91
TSO | Rack SV-105-5 | pieces | 58
TSO | Vacuum circuit breaker 10 kV | pieces | 30
TSO | Relay protection device RS-83 A.20 | pieces | 30
TSO | Power cable 10 kV (AABl-10 3x50) | pieces | 1
TSO | Power cable 10 kV (AABl-10 3x70) | pieces | 1
TSO | Power cable 10 kV (AABl-10 3x120) | pieces | 2