## Vastavusmaatriks_REBREATHER
Sukeldusmisvarustus on varustus, mis tagab sukelduja ohutuse ning toetab veelauseid tegevusi. Kõik pakutavad tooted peavad vastama rahvusvahelistele CE nõuetele. |  |  |  | Lisa 4
REBREATHER sukeldumissüsteem on süsteem, mis absorbeerib süsteemi kasutaja väljahingatavast hingeõhust süsinikdioksiidi, võimaldades väljahingatud hingeõhus kasutamata hapnikusisalduse taaskasutuse süsteemi. Süsteem tagab efektiivse gaaside kasutuse pikema autonoomsuse ja lühikesed dekompressiooni ajad, mis on oluline süvasukeldumistel (sügavus min 100 m). Sukeldumisvarustus peab vastama järgmistele standarditele: EVS-EN 14225-1:2017 Sukeldumisülikonnad. Osa 1: Märgülikonnad. Nõuded ja katsemeetodid EVS-EN 14225-3:2017 Sukeldumisülikonnad. Osa 3: Sukeldumisülikondade süsteemid ja nende osad. Nõuded ja katsemeetodid EVS-EN 14225-2:2017 Sukeldumisülikonnad. Osa 2: Kuivülikonnad. Nõuded ja katsemeetodid EVS-EN ISO 15027-3:2012 Kaitserõivad külma vee eest. Osa 3: Katsemeetodid. EVS-EN 14143:2013 Hingamisvahendid. Suletud tsükliga sukeldumisaparaat
Diving equipment is gear that ensures the diver's safety and supports underwater activities. All offered products must meet international CE requirements.
The REBREATHER diving system is a system that absorbs carbon dioxide from the exhaled breath of the user, allowing the reuse of unused oxygen content in the exhaled air. The system ensures efficient gas use, providing longer autonomy and shorter decompression times, which is essential for deep dives (depth min 100 m). The diving equipment must meet the following standards: EVS-EN 14225-1:2017 Diving suits. Part 1: Wet suits. Requirements and test methods EVS-EN 14225-3:2017 Diving suits. Part 3: Diving suit systems and their components. Requirements and test methods EVS-EN 14225-2:2017 Diving suits. Part 2: Dry suits. Requirements and test methods EVS-EN ISO 15027-3:2012 Protective clothing for cold water. Part 3: Test methods EVS-EN 14143:2013 Breathing apparatus. Closed-circuit diving apparatus
Jrk nr | Kaup | Product | Kas pakkuja on võimeline kaupa pakkuma? JAH/EI Is the supplier capable of providing the goods? YES/NO
1. | Ujuvusvest (BCD - Buoyancy Control Device) | Buoyancy Control Device (BCD)
2. | Täisnäomask | Full-face mask
3. | Eraldiseisev hädaabi (bailout) süsteem | Stand-alone emergency (bailout) system
4. | Eraldiseisev manuaalse hapniku lisamise klapp | Stand-alone manual oxygen addition valve
5. | Eraldiseisev manuaalse lahjendava gaasisegu klapp | Stand-alone manual diluent gas addition valve
6. | Hapniku analüsaator (vähemalt 3tk) | Oxygen analyzer (at least 3 units)
7. | Tagavara energiallikas | Backup power source
8. | Korduvkasutatava CO2 absorbendi konteiner | Reusable CO2 scrubber container
9. | Kokkupressitava absorbendi konteiner | Compressible scrubber container
10. | Kompuuter, mis reaalajas kuvab tuukrile hingatavas gaasisegus hapniku osarõhku, sukeldumissügavust ja sukeldumisaega | Computer that displays in real time the partial pressure of oxygen in the breathing gas, diving depth, and dive time to the diver
11. | Kiiresti vabastatavad raskused | Quick-release weights
12. | Võimaldab sukelduda 60 m sügavusele | Enables diving to a depth of 60 meters
13. | Võimaldab teostada koostööd teiste ametkondadega suurematel sügavustel kui 60 m | Allows collaboration with other agencies at depths greater than 60 meters
14. | Sukeldumisaparaat peab tarnitama koos varuosade ja hoolduskomplektidega, mis katab ära vähemalt nelja aastase elutsükli. | The diving apparatus must be delivered with spare parts and maintenance kits that cover at least a four-year lifecycle.
15. | Vastab STANAG 2897 | Complies with STANAG 2897
Jrk nr | Teenus | Service | Kas pakkuja on võimeline teenust pakkuma? JAH/EI Is the supplier capable of providing the service? YES/NO
1. | Regulaatorite hooldus | Regulator maintenance
2. | Regulaatorite remont | Regulator repair
3. | BCD ehk sukeldumisvestide remont | BCD (Buoyancy Control Device) repair
4. | BCD ehk sukeldumisvestide hooldus | BCD (Buoyancy Control Device) maintenance