## Sheet1 (2)
Model No. |  | HPT25 |  |  |  | AC20 |  |  | BF25 |  |  |  | LBF20
Manufacturer |  | CNMHE MATERIAL HANDLING EQUIPMENT CO., LIMITED
Load capacity | kg | 2500 |  |  |  | 2000 |  |  | 2500 |  |  |  | 2000
Pump type |  | BF pump Φ31.5 |  |  |  | BF pump Φ31.5 |  |  | BF pump Φ35 |  |  |  | BF pump Φ35
Wheel type |  | PU/Nylon/Rubber |  |  |  | PU/Nylon/Rubber |  |  | PU/Nylon/Rubber |  |  |  | PU/Nylon/Rubber
Size of steering wheel | Ø*w | 180*50 |  |  |  | 180*50 |  |  | 200*50 |  |  |  | 200*50
Size of double wheel | Ø*w | 80*70mm |  |  |  | 80*70mm |  |  | 80*70mm |  |  |  | 80*70mm
Size of single wheel | Ø*w | 80*93mm |  |  |  | 80*93mm |  |  | 80*93mm |  |  |  | 80*93mm
Lifting height | h | 120mm |  |  |  | 120mm |  |  | 120mm |  |  |  | 120mm
Max. fork lifting height | H | 205mm |  |  |  | 205mm |  |  | 205mm |  |  |  | 205mm
Min. fork lifting height | H1 | 85mm |  |  |  | 85mm |  |  | 85mm |  |  |  | 85mm
Fork outside distance | W | 540mm |  |  |  | 540mm |  |  | 540mm |  |  |  | 540mm
Fork width | S | 160mm |  |  |  | 160mm |  |  | 160mm |  |  |  | 160mm
Fork length | L | 800 | 900 | 1000 | 1150 | 1500 | 1800 | 2000 | 800 | 900 | 1000 | 1150 | 1500 | 1800 | 2000
Self-weight (With PU double load wheel) | kg | 55 | 58 | 60 | 63 | 78 | 84 | 96 | 55.5 | 58.5 | 60.5 | 63.5 | 78.5 | 84.5 | 96.5