## Technical Description
| Taotleja: | DMI Defence OÜ
| Pakkumus: | 543975
Technical specifications and assortment of offered products (as annex to the framework contract)
Form A (in the tender)
Please note that minimum products listed must be compatible, i.e. the vendor is responsible for the integration of the products.
The contracting authority will award extra points for the assessment of the production site in Europe (except in sanctioned countries). The contracting authority shall consider Europe to be the recognised countries of the European region in terms of natural geography.
Ballistic protection (technical specification)
No. | Product group | Product | Minimum requirements | Does the tenderer offer the specified product? YES/NO | Are the products manufactured in EU? YES/NO
1 | SA ballistic plates | 1.1. chest/back plates | NIJ level III+ (additional protection at least 5.56x45mm SS109) Stand Alone | YES | NO
|  | 1.2. side plates | NIJ level III+ (additional protection at least 5.56x45mm SS109) Stand Alone | YES | NO
2 | Soft panels | back/front/side panels | NIJ 0101.06 IIIA; NATO STANAG 2920 V50 = min. 550 m/s; ballistic material max. 4.9 kg/m2; for operating in adverse climatic conditions (temperature range -40 C to +70 C) | YES | YES
3 | Ballistic Vest and Plate Carrier | Carrier system | Designed specifically for Army (Ground Forces units etc.) Carrier system consist of one 2in1 system or two separate parts (ballistic vest and plate carrier) that can function and operate as a system. MOLLE webbing system on front, back and sides. Fits Multi or Single Curve Small, Medium, or Large plates. The evacuation grip on the back. Padded Shoulder Straps. Pockets on front and back for hard ballistic panels. Adjustable circumferential size and height adjustment. The main sheathing of the vest and additional equipment is made of high-strength polyester fabric or equivalent. Possibility for extra padding. System has a minimum of one quick release on the shoulder and one on the cummerbund. NIR capability. | YES | YES
4 | Pouches and pockets | Additional parts | Carrier system is compatible and comes with additional tactical pouches: Magazine pouches Front magazine detachable velcro panel/flap Administrative pouch Empty magazine pouch Med pouch Radio pouch (Prc 152 or similar footprint) Tourniquet pouch Grenade pouch Front velcro drop down pouch Smoke grenade pouch pistol magazine (double stack) pouch min 2L Water bladder (camelback) pouch 40mm grenade pouch 40mm grenade pouch belt/bandolier Water bottle pouch Shotgun ammunition pouch | YES | YES
5 | Chest Rig | Chest Rig | Chest rig is made of lightweight, strong polyester materials or equivalent Equipped with MOLLE. Can be worn independently using the adjustable strap system. | YES | YES
Lisa 5